## 6.4.16 to 6.4.19
Table 6.4.16
EMISSION LIMITS FOR MOTORCYCLE (L3)
LEVEL 1 WITH EFFECTIVITY TWO (2) YEARS AFTER THE APPROVAL DATE OF THIS ADMINISTRATIVE ORDER
As of 2022
Class (cc) | Emission Limits (g/km) for Type Approval and Conformity of Production
| Carbon Monoxide (CO) | Hydrocarbons (HC) | Oxides of Nitrogen (NOx)
<150 | 5.5 | 1.2 | 0.3
>150 | 5.5 | 1 | 0.3
Source:
Department of Environment and Natural Resources Administrative Order No. 2010-24
Table 6.4.17
EMISSION LIMITS FOR MOTORTRICYCLE/TRICYCLE(L4)
As of 2022
Class (cc) | Emission Limits (g/km) for Type Approval and Conformity of Production
| Carbon Monoxide (CO) | Hydrocarbons (HC) | Oxides of Nitrogen (NOx)
All | 7 | 1.5 | 0.4
Source:
Department of Environment and Natural Resources Administrative Order No. 2010-24
Table 6.4.18
EMISSION LIMITS FOR MOTORCYCLE (L3)
LEVEL 2 WITH EFFECTIVITY THREE (3) YEARS AFTER THE EFFECTIVITY OF LEVEL 1
As of 2022
Class (cc) | Emission Limits (g/km)
| Carbon Monoxide (CO) | Hydrocarbons (HC) | Oxides of Nitrogen (NOx)
<150 (UDC cold)[1] | 2 | 0.8 | 0.15
>150 (UDC + EUD cold) [2] | 2 | 0.3 | 0.15
Notes:
[1] Test cycle: ECE* R40 (emission measured for all six modes - sampling starts at T=0)
[2] Test cycle: ECE* R40 + EIDC** (emissions measure from all modes - sampling starts at T=0,
with the maximum speed of 120km/h)
*Economic Commission for Europe
**Extra Urban Driving Cycle
Source:
Department of Environment and Natural Resources Administrative Order No. 2010-24
Table 6.4.19
EMISSION LIMITS FOR MOPED (L1)
As of 2022
Effectivity | Emission Limits (g/km) for Type Approval and Conformity of Production
| Carbon Monoxide (CO) | Hydrocarbons + Oxides of Nitrogen (HC + NOx)
Level 1 - Two (2) years after the approval of this DAO | 6 (1) | 3 (1)
Level 2 - Three (3) years after the implementations of Level 1 | 1 (2) | 1.2
Notes:
(1) The limit values for the masses of CO and HC+NOx are multiplied by a factor of 2 in the
case of three-wheel mopeds;
(2) The limit for the mass of CO must be 3.5 g/km in case of three-wheel mopeds
Source:
Department of Environment and Natural Resources Administrative Order No. 2010-24