## 6.4.29
Table 6.4.29
VEHICLE EMISSION LIMITS FOR EURO 4/IV, AND IN-USE VEHICLE EMISSION STANDARDS
As of 2022
Types of Vehicles | Emission Limits/Standards
a.1) New passenger vehicles, M and light duty, N1 with Euro 2/Euro 3 engines | Category/Class of Vehicle |  | Reference Mass RW (kg) | CO (g/km) |  | HC + NOx (g/km) |  | Particulate (PM) (g/km)
| Category | Class |  | Petrol | Diesel | Petrol | Diesel | Petrol | Diesel
| M (1) | - | all | 2.0 | 0.9 | 0.3 | 0.6 | - | 0.05
| N1 (2) | I | RW≤1,250 | 2.0 | 0.9 | 0.3 | 0.6 | - | 0.05
|  | II | 1,250<RW≤1,700 | 3.0 | 1.2 | 0.4 | 0.8 | - | 0.10
|  | III | 1,700<RW | 4.0 | 1.4 | 0.5 | 1.0 | - | 0.15
a.2) New passenger vehicles, M and light duty, N1 with Euro 4 engines | Euro 4
b.1) New heavy duty vehicles with Euro II/Euro III engines | CO (g/kWh) |  | HC (g/kWh) | NOx (g/kWh) |  |  | PM (g/kWh)
| 2.45 |  | 0.73 | 6.9 |  |  | 0.14
b.2) New heavy duty vehicles with Euro IV engines | Euro IV
c.1) New motorcycles, tricycles and mopeds with Euro 2 engines | Class (cc) |  | CO (g/km) | HC(g/km) |  |  | NOx(g/km)
| <150 cc. (1.3) |  | 4.5 (5.0) | 0.80 (1.1) |  |  | 0.20 (.29)
| ≥150 cc. (1.3) |  | 4.5 (5.0) | 0.70 (0.9) |  |  | 0.20 (.29)
| All (L4) |  | 6.5 | 1.0 |  |  | 0.39
c.2) New motorcycles, tricycles and mopeds with Euro 2 engines | Euro 3
| CO (% by vol.) At idling |  |  | HC(ppm) At idling |  |  | Light Absorption Coefficient, m-1 At free acceleration
d) In-use, rebuilt and imported used passanger cars light duty and heavy duty vehicles | 0.25 [registered for the first time on or after July 1, 2017] 0.5 [registered for the first time after December 31, 2007] 3.5 [registered for the first time on or before December 31, 2007] |  |  | 100 [registered for the first ime on or after July 1, 2017] 250 [registered for the first time after December 31, 2007] 600 [registered for the first time on or before December 31, 2007] |  |  | 1.0 [registered for the first ime on or after July 1, 2017] 2.0 [registered for the first time after December 31, 2015] 2.5 [registered for the first time on or before December 31, 2015]
f) In-use motorcycles, tricycles and mopeds | 2.5 [registered for the first time on or after July 1, 2017] |  |  | 1,000 [registered for the first time on or after July 1, 2017] |  |  | 20% smoke opacity
| 3.5 [registered for the first time on or after Januay 1, 2012] |  |  | 4,500 [registered for the first time on or after Januay 1, 2012] |  |  | 30% smoke opacity
| 4.5 [registererd for the first time before January 1, 2012] |  |  | 6,000 [registererd for the first time before January 1, 2012] |  |  | 30% smoke opacity
Source:
Department of Environment and Natural Resources Administrative Order No. 2015-04, effective July 1, 2015