## 6.4.3
Table 6.4.3
MAXIMUM LIMITS OF CONCENTRATION OF AIR POLLUTANTS AT THE POINT OF EMISSION WITH RESPECT TO ANY
TRADE, INDUSTRY, PROCESS, AND FUEL-BURNING EQUIPMENT OR INDUSTRIAL PLANT
As of 2022
Pollutants |  | Standard Applicable to Source | Maximum Permissible Limits (mg/Ncm) | Method of Analysis1
1. | Antimony and Its compounds | Any source | 10 as Sb | AAS2
2. | Arsenic and its compounds | Any source | 10 as As | AAS2
3. | Cadmium and its compounds | Any source | 10 as Cd | AAS2
4. | Carbon Monoxide | Any industrial Source | 500 as CO | Orsat analysis
5. | Copper and its Compounds | Any industrial source | 100 ax Cu | AAS2
6. | Hydrofluoric Acids and Fluoride compounds | Any source other than the manufacture of Aluminum from Alumina | 50 as HF | Titration with Ammonium Thiocyanate
7. | Hydrogen Sulfide | i) Geothermal Power Plants | 3, 4 | Cadmium Sulfide Method
|  | ii) Geothermal Exploration and well-testing | 5
|  | iii) Any source other than (i) and (ii) | 7 as H2S | Cadmium Sulfide Method
8. | Lead | Any trade, industry or process | 10 as Pb | AAS2
9. | Mercury | Any Source | 5 as elemental Hg | AASb/Cold-Vapor Technique or Hg Analyzer
10. | Nickel and its compounds, except Nickel Carbonyl6 | Any source | 20 as Ni | AAS2
11. | NOx | i) Manufacture of Nitric Acid | 2,000 as acid and NOx and calculated as NO2 | Phenol-disulfonic acid Method
|  | ii) Fuel burning steam generators |  | Phenol-disulfonic acid Method
|  | Existing Source | 1,500 as NO2
New Source
|  | • Coal-Fired | 1,000 as NO2
|  | • Oil-Fired | 500 as NO2
|  | iii) Any source other than (i) and (ii) |  | Phenol-disulfonic acid Method
|  | Existing Source | 1000 as NO2
|  | New Source | 500 as NO2
12. | Phosphorus Pentoxide7 | Any source | 200 as P2O5 | Spectrophotometry
13. | Zinc and its Compounds | Any source | 100 as Zn | AAS2
Notes:
1 Other equivalent methods approved by the Department may be used.
2 Atomic Absorption Specttrophotometry
3 All new geothermal power plants starting construction by 01 January 1995 shall control HSS emissions to not more than 150 g/GMW-Hr
4 All existing geothermal power plants shall control HsS emissions to not more than 200 g/GMW-Hr within 5 years from the date of effectivity of these revised regulations.
5 Best practicable control technology for air emissions and liquid discharges. Compliance with air and water quality standards is required.
6 Emission limit of Nickel Carbonyl shall not exceed 0.5 mg/Ncm.
7 Provisional Guideline
Source:
Republic Act 8749 - Philippine Clean Air Act of 1999