## 6.3.11
Table 6.3.11
TYPE APPROVAL EMISSION LIMITS FOR PASSENGER VEHICLES (M)
AND LIGHT DUTY VEHICLES (N1), EURO 2
Category/Class of Vehicle** |  | Limit Values
|  | Reference Mass RW (kg) | Mass of Carbon Monoxide L1 (g/km) |  | Combined Mass of Hydrocarbons and Oxides of Nitrogen L2 (g/km) |  | Mass of Particulates L3 (g/km)
Category | Class |  | Petrol | Diesel | Petrol | Diesel(1) | Diesel(1)
M(2) | - | all | 2.2 | 1.0 | 0.5 | 0.7 | 0.08
N1(3) | I | RW ≤ 1,250 | 2.2 | 1.0 | 0.5 | 0.7 | 0.08
| II | 1,250<RW≤1,700 | 4.0 | 1.25 | 0.6 | 1.0 | 0.12
| III | 1,700<RW | 5.0 | 1.5 | 0.7 | 1.2 | 0.17
(1) Until 01 January 2011, for vehicles fitted with diesel engines of the direct injection type, the limit values L2 and L3 are the following:
|  |  | L1 | L2
| category M(2) and N1(2) class I |  | 0.9 | 0.10
| category N1(3) class II |  | 1.3 | 0.14
| category N1(3) class III |  | 1.6 | 0.20
(2) Except:
-vehicles designed to carry more than six occupants including the driver
-vehicles whose maximum mass exceed 2,500 kg
(3) And those category M vehicles which are specified in footnote (2)
Source: Department of Environment and Natural Resources Administrative Order No. 2010-23
**For the purpose of this DAO, "vehicle category" refers to a classification of power-drive vehicles in accordance with PNS 1891