## 6.3.18
Table 6.3.18
EMISSION LIMITS FOR MOTORCYCLE (L3)
LEVEL 2 WITH EFFECTIVITY THREE (3) YEARS AFTER THE EFFECTIVITY OF LEVEL 1
Class (cc) | Emission Limits (g/km)
| Carbon Monoxide (CO) | Hydrocarbons (HC) | Oxides of Nitrogen (NOx)
<150 (UDC cold)[1] | 2 | 0.8 | 0.15
>150 (UDC + EUD cold) [2] | 2 | 0.3 | 0.15
[1] Test cycle: ECE* R40 (emission measured for all six modes - sampling starts at T=0)
[2] Test cycle: ECE* R40 + EIDC** (emissions measure from all modes - sampling starts at T=0,
with the maximum speed of 120km/h)
*Economic Commission for Europe
**Extra Urban Driving Cycle
Source: Department of Environment and Natural Resources Administrative Order No. 2010-24