## 6.3.30 to 6.3.33
Table 6.3.30
WATER QUALITY GUIDELINES FOR PRIMARY PARAMETERS
Parameter | Unit | Water Body Classification
|  | AA | A | B | C | D | SA | SB | SC | SD
BOD | mg/L | 1 | 3 | 5 | 7 | 15 | n/a | n/a | n/a | n/a
Chloride | mg/L | 250 | 250 | 250 | 350 | 400 | n/a | n/a | n/a | n/a
Color | TCU | 5 | 50 | 50 | 75 | 150 | 5 | 50 | 75 | 150
Dissolved Oxygen(a) (Minimum) | mg/L | 5 | 5 | 5 | 5 | 2 | 6 | 6 | 5 | 2
Fecal Coliform | MPN/100mL | <1.1 | <1.1 | 100 | 200 | 400 | <1.1 | 100 | 200 | 400
Mitrate as NO3-N | mg/L | 7 | 7 | 7 | 7 | 15 | 10 | 10 | 10 | 15
pH (range) |  | 6.5-8.5 | 6.5-8.5 | 6.5-8.5 | 6.5-9.0 | 6.0-9.0 | 7.0-8.5 | 7.0-8.5 | 6.5-8.5 | 6.0-9.0
Phosphate | mg/L | <0.003 | 0.5 | 0.5 | 0.5 | 5 | 0.1 | 0.5 | 0.5 | 5
Temperature(b) | °C | 26-30 | 26-30 | 26-30 | 25-31 | 25-32 | 26-30 | 26-30 | 25-31 | 25-32
Total Suspended Solids | mg/L | 25 | 50 | 65 | 80 | 110 | 25 | 50 | 80 | 110
Notes:
MPN/100mL - Most Probable Number per 100 milliliter
n/a - Not Applicable
TCU - True Color Unit
(a) Samples shall be taken from 9:00 AM to 4:00 PM
(b) The natural background temperature as determined by EMB shall prevail if the temperature is lower or higher than the WQG; provided that the maximum increase in only up to 10 percent and that it will nto cause any risk to human health and the environment
Source: Department of Environment and Natural Resources Administrative Order No. 2016-08
Table 6.3.31
WATER QUALITY GUIDELINES FOR SECONDARY PARAMETERS-INORGANICS
Parameter | Unit | Water Body Classification AA: Water Body Classification
|  | AA | A | B | C | D | SA | SB | SC | SD
Ammonia as NH3-N | mg/L | 0.05 | 0.05 | 0.05 | 0.05 | 0.75 | 0.04 | 0.05 | 0.05 | 0.75
Boron | mg/L | 0.5 | 0.5 | 0.5 | 0.75 | 3 | 0.5 | 0.5 | 5 | 20
Fluoride | mg/L | 1 | 1 | 1 | 1 | 2 | 1.5 | 1.5 | 1.5 | 3
Selenium | mg/L | 0.01 | 0.01 | 0.01 | 0.02 | 0.04 | 0.01 | 0.01 | 0.1 | 0.2
Sulfate | mg/L | 250 | 250 | 250 | 275 | 500 | 250 | 250 | 275 | 500
Source: Department of Environment and Natural Resources Administrative Order No. 2016-08
Table 6.3.32
WATER QUALITY GUIDELINES FOR SECONDARY PARAMETERS-METALS(C)
Parameter | Unit | Water Body Classification AA: Water Body Classification
|  | AA | A | B | C | D | SA | SB | SC | SD
Arsenic | mg/L | 0.01 | 0.01 | 0.01 | 0.02 | 0.04 | 0.01 | 0.01 | 0.02 | 0.04
Barium | mg/L | 0.7 | 0.7 | 0.7 | 3 | 4 | 0.1 | 0.7 | 1 | 4
Cadmium | mg/L | 0.003 | 0.003 | 0.003 | 0.005 | 0.01 | 0.003 | 0.003 | 0.005 | 0.01
Chromium as Hexavalent Chromium (Cr6+) | mg/L | 0.01 | 0.01 | 0.01 | 0.01 | 0.02 | 0.05 | 0.05 | 0.05 | 0.1
Copper as Dissolved Copper | mg/L | 0.02 | 0.02 | 0.02 | 0.02 | 0.04 | 0.02 | 0.02 | 0.02 | 0.04
Iron | mg/L | 1 | 1 | 1 | 1.5 | 7.5 | 1.5 | 1.5 | 1.5 | 7.5
Lead | mg/L | 0.01 | 0.01 | 0.01 | 0.05 | 0.1 | 0.01 | 0.01 | 0.05 | 0.1
Manganese | mg/L | 0.2 | 0.2 | 0.2 | 0.2 | 2 | 0.4 | 0.4 | 0.4 | 4
Mercury | mg/L | 0.001 | 0.001 | 0.001 | 0.002 | 0.004 | 0.001 | 0.001 | 0.002 | 0.004
Nickel | mg/L | 0.02 | 0.02 | 0.04 | 0.2 | 1 | 0.02 | 0.04 | 0.06 | 0.3
Zinc | mg/L | 2 | 2 | 2 | 2 | 4 | 0.04 | 0.05 | 0.8 | 1.5
Note:
(c) Unless otherwise specified, the above parameters are expressed as total metals.
Source: Department of Environment and Natural Resources Administrative Order No. 2016-08
Table 6.3.33
WATER QUALITY GUIDELINES FOR SECONDARY PARAMETERS-ORGANICS
Parameter | Unit | Water Body Classification AA: Water Body Classification
|  | AA | A | B | C | D | SA | SB | SC | SD
Benzo(a)pyrene | µg/L | 0.7 | 0.7 | 0.7 | 1.5 | 3 | 0.7 | 0.7 | 1.5 | 3
BTEX
Benzene | mg/L | 0.01 | 0.01 | 0.01 | 0.05 | 0.5 | 0.01 | 0.01 | 0.05 | 0.5
Toleune | mg/L | 0.7 | 0.7 | 1 | 4 | 5 | 1 | 1 | 4 | 5
Ethylbenzene | mg/L | 0.3 | 0.3 | 0.3 | 1.5 | 2 | 0.2 | 0.2 | 1.5 | 2
Xlenes | mg/L | 0.5 | 0.5 | 0.5 | 1.5 | 1.8 | 0.5 | 0.5 | 1.5 | 1.8
Cyanide as Free Cyanide | mg/L | 0.07 | 0.07 | 0.07 | 0.1 | 0.2 | 0.02 | 0.02 | 0.1 | 0.2
Organophosphate as Malathion | mg/L | 1 | 1 | 1 | 3 | 6 | 1 | 1 | 3 | 6
Oil and Grease | mg/L | <1 | 1 | 1 | 2 | 5 | 1 | 2 | 3 | 5
Polychlorinated Biphenyls(d) | µg/L | <0.1 | <0.1 | 0.2 | 0.5 | 1 | 0.3 | 0.3 | 0.5 | 1
Phenol & Phenolic Substances(e) | mg/L | <0.001 | <0.001 | <0.001 | 0.05 | 0.5 | <0.001 | <0.001 | 0.05 | 0.5
Surfactants (MBAS) | mg/L | <0.025 | 0.2 | 0.3 | 1.5 | 3 | 0.3 | 0.3 | 1.5 | 3
Trichloroethylene | mg/L | 0.07 | 0.07 | 0.07 | 0.9 | 2 | 0.07 | 0.07 | 0.9 | 2
Total Organochlorine Pesticides(f) | µg/L | n/a | n/a | 50 | 50 | 50 | 50 | 50 | 50 | 50
Aldrin | µg/L | 0.03 | 0.03 | n/a | n/a | n/a | n/a | n/a | n/a | n/a
Chlordane | µg/L | 0.2 | 0.2 | n/a | n/a | n/a | n/a | n/a | n/a | n/a
Dichlorodiphenyltri-chloroethane | µg/L | 1 | 1 | n/a | n/a | n/a | n/a | n/a | n/a | n/a
Dieldrin | µg/L | 0.03 | 0.03 | n/a | n/a | n/a | n/a | n/a | n/a | n/a
Endrin | µg/L | 0.6 | 0.6 | n/a | n/a | n/a | n/a | n/a | n/a | n/a
Heptachlor | µg/L | 0.03 | 0.03 | n/a | n/a | n/a | n/a | n/a | n/a | n/a
Lindane | µg/L | 2 | 2 | n/a | n/a | n/a | n/a | n/a | n/a | n/a
Methoxychlor | µg/L | 50 | 50 | n/a | n/a | n/a | n/a | n/a | n/a | n/a
Toxaphene | µg/L | 4 | 4 | n/a | n/a | n/a | n/a | n/a | n/a | n/a
Notes:
CAS-Chemical Abstracts Service
IUPAC-International Union of Pure and Applied Chemistry
MBAS - Methylene Blue Active Substances
µg/L - microgram per liter
(d) Polychlorinated Biphenyls (PCBs) include the nine Aroclors and 19 individuals PCB congeners described below:
Compound |  | Water Body Classification AA: CAS#; Water Body Classification A: IUPAC#; Water Body Classification C: Compound; Water Body Classification SC: CAS#; Water Body Classification SD: IUPAC#
Aroclor 1016 |  | Water Body Classification AA: 12674-11-2; Water Body Classification C: 2,2',5,5'-Tetrachlorobiphenyl; Water Body Classification SC: 35693-99-3; Water Body Classification SD: 52
Aroclor 1221 |  | Water Body Classification AA: 11104-28-2; Water Body Classification C: 2,3',4,4'-Tetrachlorobiphenyl; Water Body Classification SC: 32598-10-0; Water Body Classification SD: 66
Aroclor 1232 |  | Water Body Classification AA: 11141-16-5; Water Body Classification C: 2,2',3,4,5'-Pentachlorobiphenyl; Water Body Classification SC: 38380-02-8; Water Body Classification SD: 87
Aroclor 1242 |  | Water Body Classification AA: 53469-21-9; Water Body Classification C: 2,2',4,4,5'-Pentachlorobiphenyl; Water Body Classification SC: 37680-73-2; Water Body Classification SD: 101
Aroclor 1248 |  | Water Body Classification AA: 12672-29-6; Water Body Classification C: 2,3,3',4',6-Pentachlorobiphenyl; Water Body Classification SC: 38380-03-9; Water Body Classification SD: 110
Aroclor 1254 |  | Water Body Classification AA: 11097-69-1; Water Body Classification C: 2,2',3,4,4',5'-Hexachlorobiphenyl; Water Body Classification SC: 35065-28-2; Water Body Classification SD: 138
Aroclor 1260 |  | Water Body Classification AA: 11096-82-5; Water Body Classification C: 2,2',3,4,5,5'-Hexachlorobiphenyl; Water Body Classification SC: 52712-04-6; Water Body Classification SD: 141
Aroclor 1262 |  | Water Body Classification AA: 37324-23-5; Water Body Classification C: 2,2',3,5,5',6-Hexachlorobiphenyl; Water Body Classification SC: 52663-63-5; Water Body Classification SD: 151
Aroclor 1268 |  | Water Body Classification AA: 11100-14-4; Water Body Classification C: 2,2',4,4',5,5'-Hexachlorobiphenyl; Water Body Classification SC: 35065-27-1; Water Body Classification SD: 153
2-Chlorobiphenyl |  | Water Body Classification AA: 2051-60-7; Water Body Classification A: 1; Water Body Classification C: 2,2',3,3',4,4',5,5'-Heptachlorobiphenyl; Water Body Classification SC: 35065-30-6; Water Body Classification SD: 170
2,3-Dichlorobiphenyl |  | Water Body Classification AA: 16605-91-7; Water Body Classification A: 5; Water Body Classification C: 2,2',3,4,4',5,5'-Heptachlorobiphenyl; Water Body Classification SC: 35065-29-3; Water Body Classification SD: 180
2,2',5-Trichlorobiphenyl |  | Water Body Classification AA: 37680-65-2; Water Body Classification A: 18; Water Body Classification C: 2,2',3,4,4',5',6-Heptachlorobiphenyl; Water Body Classification SC: 52663-69-1; Water Body Classification SD: 183
2,4',5-Trichlorobiphenyl |  | Water Body Classification AA: 16606-02-3; Water Body Classification A: 31; Water Body Classification C: 2,2',3,4',5,5',6-Heptachlorobiphenyl; Water Body Classification SC: 52663-68-0; Water Body Classification SD: 187
2,2',3,5'-Tetrachlorobiphenyl |  | Water Body Classification AA: 41464-39-5; Water Body Classification A: 44; Water Body Classification C: 2,2',3,3',4,4',5,5',6-Nonachlorobiphenyl; Water Body Classification SC: 40186-72-9; Water Body Classification SD: 206
(e) Phenols include 2-chlorophenol, 2,4-dichlorophenol, and 2,4,6-trichlorophenol.
(f) When monitoring for Class AA and A waters, the individual organochlorine pesticides shall be monitored. For Class B, C, D, SA, SB, SC and SDD; Total Organochlorine Pesticides shall be monitored, which refers to the organochlorine pesticides listed in Table 0-6 plus Benzene Hexachloride (BHC) (α,β,δ,γ), 4,4' Dichlorodiphenyldichloroethane (DDD), 4,4' Dichlorodiphenyldichloroethylene (DDE), Endosulfan (I,II, and sulfate).
Source: Department of Environment and Natural Resources Administrative Order No. 2016-08