## 6.3.36
Table 6.3.36
EFFLUENT STANDARDS(g)
Parameter | Unit | Water Body Classification
|  | AA | A | B | C | D | SA | SB | SC | SD
Ammonia as NH3-N | mg/L | NDA | 0.5 | 0.5 | 0.5 | 7.5 | NDA | 0.5 | 0.5 | 0.75
BOD | mg/L | NDA | 20 | 30 | 50 | 120 | NDA | 30 | 100 | 150
Boron | mg/L | NDA | 2 | 2 | 3 | 12 | NDA | 2 | 20 | 80
Chloride | mg/L | NDA | 350 | 350 | 450 | 500 | NDA | n/a | n/a | n/a
COD | mg/L | NDA | 60 | 60 | 100 | 200 | NDA | 60 | 200 | 300
Color | TCU | NDA | 100 | 100 | 150 | 300 | NDA | 100 | 150 | 300
Cyanide as Free Cyanide | mg/L | NDA | 0.14 | 0.14 | 0.2 | 0.4 | NDA | 0.04 | 0.2 | 0.4
Fluoride | mg/L | NDA | 2 | 2 | 2 | 4 | NDA | 3 | 3 | 6
Nitrate as NO3-N | mg/L | NDA | 14 | 14 | 14 | 30 | NDA | 20 | 20 | 30
pH (Range) |  | NDA | 6.0-9.0 | 6.0-9.0 | 6.0-9.5 | 5.5-9.5 | NDA | 6.5-9.0 | 6.0-9.0 | 5.5-9.5
Phosphate | mg/L | NDA | 1 | 1 | 1 | 10 | NDA | 1 | 1 | 10
Selenium | mg/L | NDA | 0.02 | 0.02 | 0.04 | 0.08 | NDA | 0.02 | 0.2 | 0.4
Sulfate | mg/L | NDA | 500 | 500 | 550 | 1000 | NDA | 500 | 550 | 1000
Surfactants (MBAS) | mg/L | NDA | 2 | 3 | 15 | 30 | NDA | 3 | 15 | 30
Temperature(h) | °C change | NDA | 3 | 3 | 3 | 3 | NDA | 3 | 3 | 3
Total Suspended Solids | mg/L | NDA | 70 | 85 | 100 | 150 | NDA | 70 | 100 | 150
Arsenic | mg/L | NDA | 0.02 | 0.02 | 0.04 | 0.08 | NDA | 0.02 | 0.04 | 0.08
Barium | mg/L | NDA | 1.5 | 1.5 | 6 | 8 | NDA | 1.5 | 2 | 8
Cadmium | mg/L | NDA | 0.006 | 0.006 | 0.01 | 0.02 | NDA | 0.006 | 0.01 | 0.02
Chromium as Hexavalent Chromium (Cr6+) | mg/L | NDA | 0.02 | 0.02 | 0.02 | 0.04 | NDA | 0.1 | 0.1 | 0.2
Copper as dissolved Copper | mg/L | NDA | 0.04 | 0.04 | 0.04 | 0.08 | NDA | 0.04 | 0.04 | 0.08
Iron | mg/L | NDA | 5 | 5 | 7.5 | 35 | NDA | 7.5 | 7.5 | 35
Lead | mg/L | NDA | 0.02 | 0.02 | 0.1 | 0.2 | NDA | 0.02 | 0.1 | 0.2
Manganese | mg/L | NDA | 2 | 2 | 2 | 20 | NDA | 4 | 4 | 40
Mercury | mg/L | NDA | 0.002 | 0.002 | 0.004 | 0.008 | NDA | 0.002 | 0.004 | 0.008
Nickel | mg/L | NDA | 0.1 | 0.2 | 1 | 5 | NDA | 0.2 | 0.3 | 1.5
Zinc | mg/L | NDA | 4 | 4 | 4 | 8 | NDA | 0.1 | 1.5 | 3
Benzo(a)pyrene | µg/L | NDA | 1.5 | 1.5 | 3 | 6 | NDA | 1.5 | 3 | 6
BTEX
Benzene | mg/L | NDA | 0.1 | 0.1 | 0.5 | 5 | NDA | 0.1 | 0.5 | 5
Toluene | mg/L | NDA | 3.5 | 5 | 20 | 25 | NDA | 5 | 20 | 25
Ethylbenzene | mg/L | NDA | 1.5 | 1.5 | 7.5 | 10 | NDA | 1 | 7.5 | 10
Xylenes | mg/L | NDA | 5 | 5 | 15 | 18 | NDA | 5 | 15 | 18
Malathion (Organophosphate) | µg/L | NDA | 1 | 1 | 3 | 6 | NDA | 1 | 3 | 6
Oil and Grease | mg/L | NDA | 5 | 5 | 5 | 15 | NDA | 5 | 10 | 15
Polychlorinated Biphenyls(i) | µg/L | NDA | <0.1 | <0.1 | <0.1 | <0.1 | NDA | <0.1 | <0.1 | <0.1
Phenol & Phenolic Substances(j) | mg/L | NDA | 0.01 | 0.01 | 0.5 | 5 | NDA | 0.01 | 0.5 | 5
Trichloroethylene | mg/L | NDA | 0.7 | 0.7 | 9 | 20 | NDA | 0.7 | 9 | 20
Total Organochlorine Pesticides(k) | µg/L | NDA | <0.419 | 50 | 50 | 50 | NDA | 50 | 50 | 50
Aldrin | µg/L | NDA | <0.02 | <0.02 | <0.02 | <0.02 | NDA | <0.02 | <0.02 | <0.02
Chlordane | µg/L | NDA | <0.02 | <0.02 | <0.02 | <0.02 | NDA | <0.02 | <0.02 | <0.02
DDT | µg/L | NDA | <0.04 | <0.04 | <0.04 | <0.04 | NDA | <0.04 | <0.04 | <0.04
Dieldrin | µg/L | NDA | <0.02 | <0.02 | <0.02 | <0.02 | NDA | <0.02 | <0.02 | <0.02
Endrin | µg/L | NDA | <0.02 | <0.02 | <0.02 | <0.02 | NDA | <0.02 | <0.02 | <0.02
Heptachlor | µg/L | NDA | <0.02 | <0.02 | <0.02 | <0.02 | NDA | <0.02 | <0.02 | <0.02
Total Organochlorine Pesticides (continued)
Lindane | µg/L | NDA | <0.02 | <0.02 | <0.02 | <0.02 | NDA | <0.02 | <0.02 | <0.02
Metoxychlor | µg/L | NDA | <0.03 | <0.03 | <0.03 | <0.03 | NDA | <0.03 | <0.03 | <0.03
Toxaphene | µg/L | NDA | <0.03 | <0.03 | <0.03 | <0.03 | NDA | <0.03 | <0.03 | <0.03
Notes:
NDA - No Discharge Allowed
(g) GES values are maximum allowable limit.
(h) GES values for temperature refer to the temperature difference of the background value and discharge point. Specific sampling locations shall be established based on the EMB Ambient Water and Effluent Quality Monitoring Manual. Sampling locations for temperature monitoring, established and approved by EMB, prior to this order shall remain valid.
(i) PCBs include the nine Aroclors and 19 individual PCB congeners described in Section 6.1 of DAO 2016-08.
(j) Phenols include 2-chlorophenol, 2, 4-dichlorophenol, and 2,4,6-trichlorophenol
(k) When monitoring for Class A waters, the individual organochlorine pesticides shall be monitored. For Class B, C, D, SB, SC, SD, Total Organochlorine Pesticides shall be monitored, which refers to the organochlorine pesticies listed in Table 0-2 plus BHC (α,β,δ,γ), 4,4'DDD, 4,4'DDE, Endosulfan (I, II, and sulfate).
Source: Department of Environment and Natural Resources Administrative Order No. 2016-08