## 6.3.6
Table 6.3.6
MAXIMUM LIMITS FOR EXHAUST GAS IN OTHER STATIONARY SOURCES OF POLLUTION, DAILY AND HALF HOURLY AVERAGE VALUES
| Daily Average Values | Half Hourly Average Values
Total dust | 10 mg/m3 | 30 mg/m3
Gaseous and vaporous organic substances, expressed as total organic carbon | 10 mg/m3 | 20 mg/m3
Hydrogen chloride (HCl) | 10 mg/m3 | 60 mg/m3
Hydrogen fluoride (HF) | 1 mg/m3 | 4 mg/m3
Sulfur dioxide (SO2) | 50 mg/m3 | 200 mg/m3
Nitrogen monoxide (NO) and Nitrogen dioxide (NO2), expressed as nitrogen dioxide for incineration plants with a capacity exceeding 3 tonnes per hour | 200 mg/m3 | 400 mg/m3
Nitrogen monoxide (NO) and nitrogen dioxide (NO2), expressed as nitrogen dioxide for incineration plants with a capacity of 3 tonnes per hour or less | 300 mg/m3
Ammonia | 10 mg/m3 | 20 mg/m3
Source: RA 8749 - Philippine Clean Air Act of 1999