## 6.3.7
Table 6.3.7
MAXIMUM LIMITS FOR EXHAUST GAS IN OTHER STATIONARY SOURCES OF POLLUTION,
ALL THE AVERAGE VALUES OVER THE SAMPLE PERIOD OF A MINIMUM OF 4 HOURS AND MAXIMUM OF 8 HOURS
Average Values over the Sample Period
Cadmium and its compounds, expressed as cadmium (Cd) | total 0.05 mg/m3
Thallium and its compounds, expressed as thallium (Tl) | total 0.05 mg/m4
Mercury and its Compounds, expressed as mercury (Hg) | 0.05 mg/m3
Antimony and its compounds, expressed as antimony (Sb) | total 0.5 mg/m3
Arsenic and its compounds, expressed as arsenic (As) | total 0.5 mg/m4
Lead and its compounds, expressed as lead ( Pb) | total 0.5 mg/m5
Chromium and its compounds, expressed as chromium (Cr) | total 0.5 mg/m6
Cobalt and its compounds, expressed as cobalt (Co) | total 0.5 mg/m7
Copper and its compounds, expressed as copper (Cu) | total 0.5 mg/m8
Manganese and its compounds, expressed as manganese (Mn) | total 0.5 mg/m9
Nickel and its compounds, expressed as nickel (Ni) | total 0.5 mg/m10
Vanadium and its compounds, expressed as vanadium (V) | total 0.5 mg/m11
Tin and its compounds, expressed as tin (Sn) | total 0.5 mg/m12
Source: RA 8749 - Philippine Clean Air Act of 1999