## 6.3.9
Table 6.3.9
EMISSION LIMITS FOR LIGHT COMMERCIAL VEHICLES TYPE APPROVAL (DIRECTIVE 93/59/EEC)
| Reference Weight (RW) (kg) | CO (g/km)1 | HC + NOx (g/km)2 | PM (g/km)3
Category 1 | 1250< RW | 2.72 | 0.97 | 0.14
Category 2 | 1250< RW<1700 | 5.17 | 1.4 | 0.19
Category 3 | RW>1700 | 6.9 | 1.7 | 0.25
1 Carbon Monoxide in gram per kilometer
2 Hydrocarbons plus Nitrogen oxides in gram per kilometer
3 Particulate matter in gram per kilometer; value for compression-ignition engines only
Source: RA 8749 - Philippine Clean Air Act of 1999