## 6.4.4 - 6.4.6
Table 6.4.4
MAXIMUM LIMITS OF PARTICULATES IN STATIONARY SOURCES
In milligram per normal cubic meters (mg/Ncm)
Sources | Maximum Limits (mg/Ncm)
1. Fuel Burning Equipment
a) Urban or Industrial Area | 150
b) Other Area | 200
2. Cement Plants (Kilns, etc.) | 150
3. Smelting Furnaces | 150
4. Other Stationary Sources1 | 200
1 Other Stationary Sources means a trade, process, industrial plant, or fuel burning equipment other than thermal power plants, industrial boilers, cement plants, incinerators and smelting furnaces.
Source: RA 8749 - Philippine Clean Air Act of 1999
Table 6.4.5
MAXIMUM LIMITS FOR SULFUR OXIDES IN STATIONARY SOURCES
(1) Existing Sources
(i) Manufacture of Sulfuric Acid and Sulf(on)ation Process | 2.0 gm. Ncm as SO3
(ii) Fuel burning Equipment | 1.5 gm. Ncm as SO2
(iii) Other Stationary Sources1 | 1.0 gm. Ncm as SO3
(2) New Sources
(i) Manufacture of Sulfuric Acid and Sulf(on)ation Process | 1.5 gm. Ncm as SO3
(ii) Fuel Burning Equipment | 0.7 gm. Ncm as SO2
(iii) Other Stationary Sources1 | 0.2 gm. Ncm as SO3
1 Other Stationary Sources refer to existing and new stationary sources other than those caused by the manufacture of sulfuric acid and sulfonation process, fuel burning equipment and incineration.
Source: RA 8749 - Philippine Clean Air Act of 1999
Table 6.4.6
MAXIMUM LIMITS FOR EXHAUST GAS IN OTHER STATIONARY SOURCES OF POLLUTION, DAILY AND HALF
HOURLY AVERAGE VALUES
| Daily Average Values | Half Hourly Average Values
Total dust | 10 mg/m3 | 30 mg/m3
Gaseous and vaporous organic substances, expressed as total organic carbon | 10 mg/m3 | 20 mg/m3
Hydrogen chloride (HCl) | 10 mg/m3 | 60 mg/m3
Hydrogen fluoride (HF) | 1 mg/m3 | 4 mg/m3
Sulfur dioxide (SO2) | 50 mg/m3 | 200 mg/m3
Nitrogen monoxide (NO) and Nitrogen dioxide (NO2), expressed as nitrogen dioxide for incineration plants with a capacity exceeding 3 tonnes per hour | 200 mg/m3 | 400 mg/m3
Nitrogen monoxide (NO) and nitrogen dioxide (NO2), expressed as nitrogen dioxide for incineration plants with a capacity of 3 tonnes per hour or less | 300 mg/m3
Ammonia | 10 mg/m3 | 20 mg/m3
Source: RA 8749 - Philippine Clean Air Act of 1999