## 6.4.9 - 6.4.12
Table 6.4.9
EMISSION LIMITS FOR LIGHT COMMERCIAL VEHICLES TYPE APPROVAL (DIRECTIVE 93/59/EEC)
| Reference Weight (RW) (kg) | CO (g/km)1 | HC + NOx (g/km)2 | PM (g/km)3
Category 1 | 1250< RW | 2.72 | 0.97 | 0.14
Category 2 | 1250< RW<1700 | 5.17 | 1.4 | 0.19
Category 3 | RW>1700 | 6.9 | 1.7 | 0.25
1 Carbon Monoxide in gram per kilometer
2 Hydrocarbons plus Nitrogen oxides in gram per kilometer
3 Particulate matter in gram per kilometer; value for compression-ignition engines only
Source: RA 8749 - Philippine Clean Air Act of 1999
Table 6.4.10
EMISSION LIMITS FOR HEAVY DUTY VEHICLES TYPE APPROVAL (DIRECTIVE 91/542/EEC)
CO (g/k/Wh) | HC (g/k/Wh) | NOx (g/k/Wh) | PM (g/k/Wh)
4.5 | 1.1 | 8 | 0.361
1 Carbon Monoxide in grams per kilowatt-hour
Source: RA 8749 - Philippine Clean Air Act of 1999
Table 6.4.11
TYPE APPROVAL EMISSION LIMITS FOR PASSENGER VEHICLES (M)
AND LIGHT DUTY VEHICLES (N1), EURO 2
Category/Class of Vehicle** |  | Limit Values
|  | Reference Mass RW (kg) | Mass of Carbon Monoxide L1 (g/km) |  | Combined Mass of Hydrocarbons and Oxides of Nitrogen L2 (g/km) |  | Mass of Particulates L3 (g/km)
Category | Class |  | Petrol | Diesel | Petrol | Diesel(1) | Diesel(1)
M(2) | - | all | 2.2 | 1.0 | 0.5 | 0.7 | 0.08
N1(3) | I | RW ≤ 1,250 | 2.2 | 1.0 | 0.5 | 0.7 | 0.08
| II | 1,250<RW≤1,700 | 4.0 | 1.25 | 0.6 | 1.0 | 0.12
| III | 1,700<RW | 5.0 | 1.5 | 0.7 | 1.2 | 0.17
(1) Until 01 January 2011, for vehicles fitted with diesel engines of the direct injection type, the limit values L2 and L3 are the following:
|  |  | L1 | L2
| category M(2) and N1(2) class I |  | 0.9 | 0.10
| category N1(3) class II |  | 1.3 | 0.14
| category N1(3) class III |  | 1.6 | 0.20
(2) Except:
-vehicles designed to carry more than six occupants including the driver
-vehicles whose maximum mass exceed 2,500 kg
(3) And those category M vehicles which are specified in footnote (2)
**For the purpose of this DAO, "vehicle category" refers to a classification of power-drive vehicles in accordance with PNS 1891
Source: Department of Environment and Natural Resources Administrative Order No. 2010-23
Table 6.4.12
EMISSION LIMITS FOR HEAVY DUTY VEHICLE TYPE APPROVAL (EURO II)
Type of Engine |  | Class of Vehicle | CO (g/kWh) | HC (g/kWh) | NOx (g/kWh) | PM (g/kWh)
Compression-ignition |  | Heavy Duty Vehicles | 4 | 1.1 | 7 | 0.15
Source: Department of Environment and Natural Resources Administrative Order No. 2010-23